## Index
Master Github Link |  | Version Control
Title (version) | Notes: MCNP6 Primer Ex 1-2 (v0-1) | Version | Date | Person | Comments
Prepared By | Patrick Dolloso | 0-1 | Sep 6 2018 | P Dolloso | Created Document
Usage restriction | None, Public
GitHub Location
Table of Contents
General
Surface Cards
Cell Cards
Data Cards
Criticality Control
Source
Materials
Tally
Output
Data

## General
General Input File Format
Problem Description
Details: | A bare sphere of plutonium metal with a coating of nickel
Radius | 6.3849 | [cm]
N-239 (Atom density of Pu-239) | 0.037047 | [atom/barn-cm]
N-240 (Atom density of Pu-240) | 0.0017512 | [atom/barn-cm]
N-241 (Atom density of Pu-241) | 0.00011674 | [atom/barn-cm]
N-Ga (Atom density of Ga) | 0.0013752 | [atom/barn-cm]
Spherical Coating (Thickness) | 0.0127 | [cm]
N-Ni (Atom density of Ni) | 0.093122 | [atom/barn-cm]

## Surface Cards
Surface Cards
Index
Format (From MCNP Criticality Primer III, p.12)
QA
Good
Bad
Unchecked
j | Comment | a | x | y | z | d/r | Raw code (spacing might need adjustment)
1 | $ Pu sphere, centred at the origin | so |  |  |  | 6.3849 | 1 so 6.3849 $ Pu sphere, centred at the origin
2 | $ Ni Coating + Pu Sphere | so |  |  |  | 6.3976 | 2 so 6.3976 $ Ni Coating + Pu Sphere

## Cell Cards
Cell Cards
Index
Format
j | Comment | m | d | geom | params | importance | raw cell cards code
1 | $ Pu sphere | 1 | 0.04029 | -1 |  | imp: n=1 | 1 1 0.04029014 -1 imp: n=1 $ Pu sphere
2 | $ Ni Coating | 2 | 0.093122 | 1 -2 |  | imp: n=1 | 2 2 0.093122 1 -2 imp: n=1 $ Ni Coating
999 | $ Void Universe | 0 |  | 2 |  | imp: n=0 | 999 0 2 imp: n=0 $ Void Universe
Note on A17: Patrick Dolloso: Cell number, starting in columns 1-5
Note on C17: Patrick Dolloso: material number (0 if cell is void)
Note on D17: Patrick Dolloso: cell material density * No entry if cell is void * (+) = atom density [atoms/b-cm] * (-) = mass density [g/cc]
Note on D18: Patrick Dolloso: The density of the Pu sphere (cell 1) is the sum of all densities of the isotopes
Note on E18: Patrick Dolloso: -1 indicates cell 1 is all space negative wrt surface 1
Note on E19: Patrick Dolloso: defines all space beyond surface 1 and below surface 2
Note on E20: Patrick Dolloso: indicates all space beyond surface 2

## Data Cards
Data Cards | Refs:
Index | Ch.3 of MCNP6 Manual
For Criticality calculations, we have 3 data cards (can have many more, see Ch.3):
1. Criticality Control Cards (kcode)
2. Source Cards
3. Material Cards

## Criticality Control
Criticality Control Cards |  |  | Refs:
Index |  |  | Canteach: Criticality in MCNP
Format
Notes:
The purpose of the criticality calculations is to determine the value of the effective multiplicative factor, k_eff | MCNP provides three main estimates for k_eff, based on collision, absorption or track-length. Combined estimates of k_eff is made also from these three estimators
Criticality Card | Comment | nsrck | rkk | ikz | kct | raw code
kcode | $ This is a k_eff estimation calculation card | 5000 | 1 | 50 | 250 | kcode 5000 1 50 250 $ This is a k_eff estimation calculation card
Note on A11: Patrick Dolloso: This is done by estimating mean # of fission neutrons produced in 1 generation wrt previous generation. A generation is the lifetime of a neutron from birth to death by escape, capture, absorption leading to fission
Note on A18: Patrick Dolloso: The kcode card defines the nominal number of source histories, N per cycle, an initial guess for k_eff, the

## Source
Source Cards |  | Ref:
Index
Format
KSRC | or | SDEF | or | SRCTP
ksrc
Format:
Notes:
sdef
srctp
Source card | Comment | x1 | y1 | z1 | x2 | y2 | z2 | raw code
ksrc | $ 1 point source @ origin (0,0,0) | 0 | 0 | 0 |  |  |  | ksrc 0 0 0 $ 1 point source @ origin (0,0,0)
Note on A4: Patrick Dolloso: Criticality problems often use a ksrc card to specify the initial spatial fission distribution.

## Materials
Material Cards |  |  |  | Ref:
Index |  |  |  | IAEA Live Chart of Nuclides
Format |  |  |  | Periodic Table
mn | Comment | zaid | fraction | Raw Code
m1 | $ Pu Sphere Material |  |  | m1 94239.66c 0.037047 94240.66c 0.0017512 94241.66c 0.00011674 31000.66c 0.0013752 $ Pu Sphere Material
m2 | $ Ni Cover |  |  | m2 28000.66c 0.093122 $ Ni Cover
m1 | Description: Material 1 - Pu sphere |  |  | Library | .66c
Element | Material | Z-number | A-number | Zaid | Density | Raw Card
1 | Pu | 94 | 239 | 94239.66c | 0.037047 | 94239.66c 0.037047
2 | Pu | 94 | 240 | 94240.66c | 0.0017512 | 94240.66c 0.0017512
3 | Pu | 94 | 241 | 94241.66c | 0.00011674 | 94241.66c 0.00011674
4 | Ga | 31 | 000 | 31000.66c | 0.0013752 | 31000.66c 0.0013752
m2 | Description: Material 1 - Pu sphere |  |  | Library | .66c
Element | Material | Z-number | A-number | Zaid | Density | Raw Card
1 | Ni | 28 | 000 | 28000.66c | 0.093122 | 28000.66c 0.093122
Card Entry
m1 | 94239.66c 0.037047 94240.66c 0.0017512 94241.66c 0.00011674 31000.66c 0.0013752
m2 | 28000.66c 0.093122
Note on D17: Patrick Dolloso: put 000 if naturally occuring
Note on F17: Patrick Dolloso: Material density * (+) = atom density [atoms/b-cm] * (-) = mass density [g/cc]
Note on D28: Patrick Dolloso: put 000 if naturally occuring
Note on F28: Patrick Dolloso: Material density * (+) = atom density [atoms/b-cm] * (-) = mass density [g/cc]

## Tally
Tally Specifications