## Index
Master Github Link |  | Version Control
Title (version) | Notes: MCNP6 Primer Ex 2-5 (v0-1) | Version | Date | Person | Comments
Prepared By | Patrick Dolloso | 0-1 | Sep 6 2018 | P Dolloso | Created Document
Usage restriction | None, Public
GitHub Location
Table of Contents
General
Surface Cards
Cell Cards
Data Cards
Criticality Control
Source
Materials
Tally
Output
Data

## General
General Input File Format
Problem Description
Details: | A Pu metal cylinder with U-reflector
|  | Description | Parameter | Value | Units
|  | U Reflector | density | 18.8 | g/cc
|  | N-239 | density | 15 | g/cc
|  | Pu cyl | radius | 4.935 | cm
|  | Pu cyl | height | 6.909 | cm
|  | Reflector | Radius | 9.935 | cm

## Surface Cards
Surface Cards
Index
Format (From MCNP Criticality Primer III, p.12)
QA
Good
Bad
Unchecked
j | Comment | a | x | y | z | d/r | Raw code (spacing might need adjustment)
c | Pu Cylinder | [5 empty] | c Pu Cylinder
1 | $ Pu Cylinder | cx |  |  |  | 4.935 | 1 cx 4.935 $ Pu Cylinder
2 | $ Bottom of Pu cylinder | px | 0 |  |  |  | 2 px 0 $ Bottom of Pu cylinder
3 | $ Top of Pu cylinder | px | 6.909 |  |  |  | 3 px 6.909 $ Top of Pu cylinder
c | U Reflector | [5 empty] | c U Reflector
4 | $ Radial U reflector | cx |  |  |  | 9.935 | 4 cx 9.935 $ Radial U reflector
5 | $ U Reflector bottom | px | -5 |  |  |  | 5 px -5 $ U Reflector bottom
6 | $ U Reflector top | px | 11.909 |  |  |  | 6 px 11.909 $ U Reflector top

## Cell Cards
Cell Cards
Index
Format
j | Comment | m | d | geom | params | importance | raw cell cards code
c | Cylinder | [5 empty] | c Cylinder
1 | $ Pu cylinder | 1 | -15 | -1 2 -3 |  | imp:n=1 | 1 1 -15 -1 2 -3 imp:n=1 $ Pu cylinder
2 | $ Radial U reflector | 2 | -18.8 | -4 5 -6 #1 |  | imp:n=1 | 2 2 -18.8 -4 5 -6 #1 imp:n=1 $ Radial U reflector
c | Universe | [5 empty] | c Universe
999 | $ Void Universe | 0 |  | 4:-5:6 |  | imp:n=0 | 999 0 4:-5:6 imp:n=0 $ Void Universe
Note on A17: Patrick Dolloso: Cell number, starting in columns 1-5
Note on C17: Patrick Dolloso: material number (0 if cell is void)
Note on D17: Patrick Dolloso: cell material density * No entry if cell is void * (+) = atom density [atoms/b-cm] * (-) = mass density [g/cc]
Note on E19: Patrick Dolloso: The blanks between the surface numbers, - 1 2 - 3, define intersections of the space inside the cylinder and above the lower plane below the upper plane.
Note on E22: Patrick Dolloso: The union operator is what we use to define the "rest of the world" in configuration 1. Therefore, the sense of the surfaces in cell 2 is opposite to those defining cell 1 and the Boolean intersection operator is replaced by the union, 1: -2 : 3.

## Data Cards
Data Cards | Refs:
Index | Ch.3 of MCNP6 Manual
For Criticality calculations, we have 3 data cards (can have many more, see Ch.3):
1. Criticality Control Cards (kcode)
2. Source Cards
3. Material Cards

## Criticality Control
Criticality Control Cards |  |  | Refs:
Index |  |  | Canteach: Criticality in MCNP
Format
Notes:
The purpose of the criticality calculations is to determine the value of the effective multiplicative factor, k_eff | MCNP provides three main estimates for k_eff, based on collision, absorption or track-length. Combined estimates of k_eff is made also from these three estimators
Criticality Card | Comment | nsrck | rkk | ikz | kct | raw code
kcode | $ This is a k_eff estimation calculation card | 5000 | 1 | 50 | 250 | kcode 5000 1 50 250 $ This is a k_eff estimation calculation card
Note on A11: Patrick Dolloso: This is done by estimating mean # of fission neutrons produced in 1 generation wrt previous generation. A generation is the lifetime of a neutron from birth to death by escape, capture, absorption leading to fission
Note on A18: Patrick Dolloso: The kcode card defines the nominal number of source histories, N per cycle, an initial guess for k_eff, the

## Source
Source Cards |  | Ref:
Index
Format
KSRC | or | SDEF | or | SRCTP
ksrc
Format:
Notes:
sdef
srctp
Source card | Comment | x1 | y1 | z1 | x2 | y2 | z2 | raw code
ksrc | $ 1 point source @ (3.5,0,0) | 3.5 | 0 | 0 |  |  |  | ksrc 3.5 0 0 $ 1 point source @ (3.5,0,0)
Note on A4: Patrick Dolloso: Criticality problems often use a ksrc card to specify the initial spatial fission distribution.

## Materials
Material Cards |  |  |  | Ref:
Index |  |  |  | IAEA Live Chart of Nuclides
Format |  |  |  | Periodic Table
mn | Comment | zaid | fraction | Raw Code
m1 | $ Pu Cylinder Material |  | 1 | m1 94239.66c 1 $ Pu Cylinder Material
m2 | $ U Reflector |  |  | m2 92238.66c 0.992745 92235.66c 0.0072 $ U Reflector
m1 | Description: Material 1 - Pu Cylinder |  |  | Library | .66c
Element | Material | Z-number | A-number | Zaid | Density | Raw Card
1 | Pu | 94 | 239 | 94239.66c |  | 94239.66c
m2 | Description: Material 1 - U Reflector |  |  | Library | .66c
Element | Material | Z-number | A-number | Zaid | Density | Raw Card
1 | U-238 | 92 | 238 | 92238.66c | 0.99274 | 92238.66c 0.992745
| U-235 | 92 | 235 | 92235.66c | 0.0072 | 92235.66c 0.0072
Card Entry
m1 | 94239.66c
m2 | 92238.66c 0.992745 92235.66c 0.0072
Note on D17: Patrick Dolloso: put 000 if naturally occuring
Note on F17: Patrick Dolloso: Material density * (+) = atom density [atoms/b-cm] * (-) = mass density [g/cc]
Note on D21: Patrick Dolloso: put 000 if naturally occuring
Note on F21: Patrick Dolloso: Material density * (+) = atom density [atoms/b-cm] * (-) = mass density [g/cc]

## Tally
Tally Specifications

## Vised
Vised
Index
Side View | Top View

## Output
Output
Index
Format
keff | results | for: | Ex2-5: | A | Pu | metal | cylinder | with | U-reflector | #2 | probid | = | 2009-07-18 | 21:56
| the | initial | fission | neutron | source | distribution | used | the | 1 | source | points | that | were | input | on | the | ksrc | card.
| the | criticality | problem | was | scheduled | to | skip | 50 | cycles | and | run | a | total | of | 250 | cycles | with | nominally | 5000 | neutrons | per | cycle.
| this | problem | has | run | 50 | inactive | cycles | with | 250412 | neutron | histories | and | 200 | active | cycles | with | 1000162 | neutron | histories.
| this | calculation | has | completed | the | requested | number | of | keff | cycles | using | a | total | of | 1250574 | fission | neutron | source | histories.
| all | cells | with | fissionable | material | were | sampled | and | had | fission | neutron | source | points.
comment.
| comment. | Average | fission-source | entropy | for | the | last | half | of | cycles:
| comment. | H= | 4.2 | with | population | std.dev.= | 0.0324
comment.
comment.
| comment. | Cycle | 3 | is | the | first | cycle | having | fission-source
| comment. | entropy | within | 1 | std.dev. | of | the | average
| comment. | entropy | for | the | last | half | of | cycles.
| comment. | At | least | this | many | cycles | should | be | discarded.
comment.
| comment. | Source | entropy | convergence | check | passed.
comment.
| the | results | of | the | w | test | for | normality | applied | to | the | individual | collision, | absorption, | and | track-length | keff | cycle | values | are:
| the | k( | collision) | cycle | values | appear | normally | distributed | at | the | 95 | percent | confidence | level
| the | k(absorption) | cycle | values | appear | normally | distributed | at | the | 95 | percent | confidence | level
| the | k(trk | length) | cycle | values | appear | normally | distributed | at | the | 95 | percent | confidence | level
-----------------------------------------------------------------------------------------------------------------------------------
| ¦ | ¦
| ¦ | the | final | estimated | combined | collision/absorption/track-length | keff | = | 0.9866 | with | an | estimated | standard | deviation | of | 0.0007 | ¦
| ¦ | ¦
| ¦ | the | estimated | 68, | 95, | & | 99 | percent | keff | confidence | intervals | are | 0.9859 | to | 0.98730, | 0.98521 | to | 0.98799, | and | 0.98476 | to | 0.98844 | ¦
| ¦ | ¦
| ¦ | the | final | combined | (col/abs/tl) | prompt | removal | lifetime | = | 1.3289e-08 | seconds | with | an | estimated | standard | deviation | of | 1.6176e-11 | ¦
| ¦ | ¦
| ¦ | the | average | neutron | energy | causing | fission | = | 1.9106 | mev | ¦
| ¦ | the | energy | corresponding | to | the | average | neutron | lethargy | causing | fission | = | 1.1914 | mev | ¦
| ¦ | ¦
| ¦ | the | percentages | of | fissions | caused | by | neutrons | in | the | thermal, | intermediate, | and | fast | neutron | ranges | are: | ¦
| ¦ | (<0.625 | ev): | 0% | (0.625 | ev | - | 100 | kev): | 2.92% | (>100 | kev): | 97.08% | ¦
| ¦ | ¦
| ¦ | the | average | fission | neutrons | produced | per | neutron | absorbed | (capture | + | fission) | in | all | cells | with | fission | = | 2.6075 | ¦
| ¦ | the | average | fission | neutrons | produced | per | neutron | absorbed | (capture | + | fission) | in | all | the | geometry | cells | = | 2.6075 | ¦
| ¦ | ¦
| ¦ | the | average | number | of | neutrons | produced | per | fission | = | 3.061 | ¦
| ¦ | ¦
-----------------------------------------------------------------------------------------------------------------------------------
| the | estimated | average | keffs, | one | standard | deviations, | and | 68, | 95, | and | 99 | percent | confidence | intervals | are:
| keff | estimator | keff | standard | deviation | 68% | confidence | 95% | confidence | 99% | confidence | corr
| collision | 0.98636 | 0.00087 | 0.98549 | to | 0.98724 | 0.98463 | to | 0.9881 | 0.98406 | to | 0.98867
| absorption | 0.98632 | 0.00087 | 0.98544 | to | 0.98719 | 0.98458 | to | 0.98806 | 0.98401 | to | 0.98863
| track | length | 0.98669 | 0.00072 | 0.98597 | to | 0.98742 | 0.98525 | to | 0.98813 | 0.98478 | to | 0.9886
| col/absorp | 0.98638 | 0.00088 | 0.9855 | to | 0.98726 | 0.98464 | to | 0.98813 | 0.98407 | to | 0.9887 | 0.9987
| abs/trk | len | 0.98659 | 0.00069 | 0.98589 | to | 0.98728 | 0.98521 | to | 0.98797 | 0.98475 | to | 0.98842 | 0.5817
| col/trk | len | 0.9866 | 0.00069 | 0.98591 | to | 0.98729 | 0.98522 | to | 0.98798 | 0.98477 | to | 0.98843 | 0.5837
| col/abs/trk | len | 0.9866 | 0.0007 | 0.9859 | to | 0.9873 | 0.98521 | to | 0.98799 | 0.98476 | to | 0.98844
| if | the | largest | of | each | keff | occurred | on | the | next | cycle, | the | keff | results | and | 68, | 95, | and | 99 | percent | confidence | intervals | would | be:
| keff | estimator | keff | standard | deviation | 68% | confidence | 95% | confidence | 99% | confidence
| collision | 0.9865 | 0.00088 | 0.98563 | to | 0.98738 | 0.98475 | to | 0.98826 | 0.98418 | to | 0.98883
| absorption | 0.98646 | 0.00088 | 0.98558 | to | 0.98734 | 0.98471 | to | 0.98822 | 0.98413 | to | 0.98879
| track | length | 0.98682 | 0.00073 | 0.98609 | to | 0.98755 | 0.98537 | to | 0.98828 | 0.98489 | to | 0.98875
| col/abs/trk | len | 0.98673 | 0.00071 | 0.98603 | to | 0.98744 | 0.98533 | to | 0.98814 | 0.98487 | to | 0.9886
| the | estimated | average | prompt | removal | lifetimes, | one | standard | deviations, | and | 68, | 95, | and | 99 | percent | confidence | intervals | are | (sec):
| estimator | lifetime | std. | dev. | 68% | confidence | 95% | confidence | 99% | confidence | corr
| collision | 1.3231e-08 | 1.6141e-11 | 1.3215e-08 | to | 1.3247e-08 | 1.3199e-08 | to | 1.3263e-08 | 1.3188e-08 | to | 1.3274e-08
| absorption | 1.3232e-08 | 1.6076e-11 | 1.3216e-08 | to | 1.3248e-08 | 1.32e-08 | to | 1.3264e-08 | 1.3189e-08 | to | 1.3274e-08
| track | length | 1.3271e-08 | 1.4403e-11 | 1.3256e-08 | to | 1.3285e-08 | 1.3242e-08 | to | 1.3299e-08 | 1.3233e-08 | to | 1.3309e-08
| col/absorp | 1.3234e-08 | 1.6106e-11 | 1.3218e-08 | to | 1.325e-08 | 1.3202e-08 | to | 1.3266e-08 | 1.3191e-08 | to | 1.3277e-08 | 0.9994
| abs/trk | len | 1.3289e-08 | 1.616e-11 | 1.3272e-08 | to | 1.3305e-08 | 1.3256e-08 | to | 1.3321e-08 | 1.3246e-08 | to | 1.3331e-08 | 0.9484
| col/trk | len | 1.3289e-08 | 1.6158e-11 | 1.3273e-08 | to | 1.3305e-08 | 1.3257e-08 | to | 1.3321e-08 | 1.3247e-08 | to | 1.3332e-08 | 0.9474
| col/abs/trk | len | 1.3289e-08 | 1.6177e-11 | 1.3273e-08 | to | 1.3305e-08 | 1.3257e-08 | to | 1.3321e-08 | 1.3246e-08 | to | 1.3332e-08
| absorption | estimates | of | prompt | lifetimes | (sec):
| escape | capture | fission | removal
| fraction | 0.62303 | 0.055873 | 0.3211 | 1
| lifetime(abs) | 2.1238e-08 | 2.3682e-07 | 4.1207e-08 | 1.3232e-08
| lifetime(c/a/t) | 2.133e-08 | 2.3785e-07 | 4.1386e-08 | 1.3289e-08
1average | individual | and | combined | collision/absorption/track-length | keff | results | for | 10 | different | batch | sizes
| cycles | per | number | of | average | keff | estimators | and | deviations | normality | average | k(c/a/t) | k(c/a/t) | confidence | intervals
| keff | batch | k | batches | k(col) | st | dev | k(abs) | st | dev | k(trk) | st | dev | co/ab/trk | k(c/a/t) | st | dev | 95% | confidence | 99% | confidence
| 1 | 200 | ¦ | 0.9864 | 0.0009 | 0.9863 | 0.0009 | 0.9867 | 0.0007 | ¦95/95/95¦ | 0.9866 | 0.0007 | 0.98521-0.98799 | 0.98476-0.98844
| 2 | 100 | ¦ | 0.9864 | 0.0009 | 0.9863 | 0.0009 | 0.9867 | 0.0007 | ¦95/95/95¦ | 0.98661 | 0.00074 | 0.98513-0.98808 | 0.98465-0.98857
| 4 | 50 | ¦ | 0.9864 | 0.001 | 0.9863 | 0.001 | 0.9867 | 0.0007 | ¦95/95/95¦ | 0.98669 | 0.00077 | 0.98513-0.98824 | 0.98461-0.98877
| 5 | 40 | ¦ | 0.9864 | 0.001 | 0.9863 | 0.001 | 0.9867 | 0.0007 | ¦95/95/95¦ | 0.98677 | 0.00074 | 0.98527-0.98828 | 0.98475-0.98879
| 8 | 25 | ¦ | 0.9864 | 0.0011 | 0.9863 | 0.0011 | 0.9867 | 0.0008 | ¦95/95/95¦ | 0.9866 | 0.00086 | 0.98481-0.98839 | 0.98417-0.98903
| 10 | 20 | ¦ | 0.9864 | 0.0011 | 0.9863 | 0.0011 | 0.9867 | 0.0008 | ¦95/95/95¦ | 0.98656 | 0.00086 | 0.98474-0.98838 | 0.98407-0.98906
| 20 | 10 | ¦ | 0.9864 | 0.001 | 0.9863 | 0.001 | 0.9867 | 0.001 | ¦95/95/95¦ | 0.98632 | 0.0011 | 0.98372-0.98893 | 0.98247-0.99017
| 25 | 8 | ¦ | 0.9864 | 0.0011 | 0.9863 | 0.0011 | 0.9867 | 0.001 | ¦95/95/95¦ | 0.98628 | 0.0012 | 0.98319-0.98937 | 0.98144-0.99112
| 40 | 5 | ¦ | 0.9864 | 0.0005 | 0.9863 | 0.0005 | 0.9867 | 0.0009 | ¦95/95/95¦ | 0.98638 | 0.00067 | 0.98349-0.98926 | 0.97972-0.99303
| 50 | 4 | ¦ | 0.9864 | 0.001 | 0.9863 | 0.001 | 0.9867 | 0.0012 | ¦95/95/95¦ | 0.98947 | 0.00136 | 0.97218-1.00676 | 0.90288-1.07606
-----------------------------------------------------------------------------------------------------------------------------------