## Index
Master Github Link |  | Version Control
Title (version) | Notes: MCNP6 Primer Ex 2-4 (v0-1) | Version | Date | Person | Comments
Prepared By | Patrick Dolloso | 0-1 | Sep 6 2018 | P Dolloso | Created Document
Usage restriction | None, Public
GitHub Location
Table of Contents
General
Surface Cards
Cell Cards
Data Cards
Criticality Control
Source
Materials
Tally
Output
Data

## General
General Input File Format
Problem Description
Details: | A Pu metal cylinder with U-reflector
|  | Description | Parameter | Value | Units
|  | U Reflector | density | 18.8 | g/cc
|  | N-239 | density | 15 | g/cc
|  | Pu cyl | radius | 4.935 | cm
|  | Pu cyl | height | 6.909 | cm
|  | Reflector | Radius | 9.935 | cm

## Surface Cards
Surface Cards
Index
Format (From MCNP Criticality Primer III, p.12)
QA
Good
Bad
Unchecked
j | Comment | a | x | y | z | d/r | Raw code (spacing might need adjustment)
c | Pu Cylinder | [5 empty] | c Pu Cylinder
1 | $ Pu cylinder | cx |  |  |  | 4.935 | 1 cx 4.935 $ Pu cylinder
2 | $ Bottom of cylinder | px | 0 |  |  |  | 2 px 0 $ Bottom of cylinder
3 | $ Top of cylinder | px | 6.909 |  |  |  | 3 px 6.909 $ Top of cylinder
c | Reflector | [5 empty] | c Reflector
4 | $ Radial U reflector | cx |  |  |  | 9.935 | 4 cx 9.935 $ Radial U reflector

## Cell Cards
Cell Cards
Index
Format
j | Comment | m | d | geom | params | importance | raw cell cards code
c | Cylinder | [5 empty] | c Cylinder
1 | $ Pu cylinder | 1 | -15 | -1 2 -3 |  | imp:n=1 | 1 1 -15 -1 2 -3 imp:n=1 $ Pu cylinder
2 | $ Radial U reflector | 2 | -18.8 | 1 2 -3 -4 |  | imp:n=1 | 2 2 -18.8 1 2 -3 -4 imp:n=1 $ Radial U reflector
c | Universe | [5 empty] | c Universe
999 | $ Void Universe | 0 |  | 4:-2:3 |  | imp:n=0 | 999 0 4:-2:3 imp:n=0 $ Void Universe
Note on A17: Patrick Dolloso: Cell number, starting in columns 1-5
Note on C17: Patrick Dolloso: material number (0 if cell is void)
Note on D17: Patrick Dolloso: cell material density * No entry if cell is void * (+) = atom density [atoms/b-cm] * (-) = mass density [g/cc]
Note on E19: Patrick Dolloso: The blanks between the surface numbers, - 1 2 - 3, define intersections of the space inside the cylinder and above the lower plane below the upper plane.
Note on E22: Patrick Dolloso: The union operator is what we use to define the "rest of the world" in configuration 1. Therefore, the sense of the surfaces in cell 2 is opposite to those defining cell 1 and the Boolean intersection operator is replaced by the union, 1: -2 : 3.

## Data Cards
Data Cards | Refs:
Index | Ch.3 of MCNP6 Manual
For Criticality calculations, we have 3 data cards (can have many more, see Ch.3):
1. Criticality Control Cards (kcode)
2. Source Cards
3. Material Cards

## Criticality Control
Criticality Control Cards |  |  | Refs:
Index |  |  | Canteach: Criticality in MCNP
Format
Notes:
The purpose of the criticality calculations is to determine the value of the effective multiplicative factor, k_eff | MCNP provides three main estimates for k_eff, based on collision, absorption or track-length. Combined estimates of k_eff is made also from these three estimators
Criticality Card | Comment | nsrck | rkk | ikz | kct | raw code
kcode | $ This is a k_eff estimation calculation card | 5000 | 1 | 50 | 250 | kcode 5000 1 50 250 $ This is a k_eff estimation calculation card
Note on A11: Patrick Dolloso: This is done by estimating mean # of fission neutrons produced in 1 generation wrt previous generation. A generation is the lifetime of a neutron from birth to death by escape, capture, absorption leading to fission
Note on A18: Patrick Dolloso: The kcode card defines the nominal number of source histories, N per cycle, an initial guess for k_eff, the

## Source
Source Cards |  | Ref:
Index
Format
KSRC | or | SDEF | or | SRCTP
ksrc
Format:
Notes:
sdef
srctp
Source card | Comment | x1 | y1 | z1 | x2 | y2 | z2 | raw code
ksrc | $ 1 point source @ (0,0,8.6) | 3.5 | 0 | 0 |  |  |  | ksrc 3.5 0 0 $ 1 point source @ (0,0,8.6)
Note on A4: Patrick Dolloso: Criticality problems often use a ksrc card to specify the initial spatial fission distribution.

## Materials
Material Cards |  |  |  | Ref:
Index |  |  |  | IAEA Live Chart of Nuclides
Format |  |  |  | Periodic Table
mn | Comment | zaid | fraction | Raw Code
m1 | $ Pu Cylinder Material |  | 1 | m1 94239.66c 1 $ Pu Cylinder Material
m2 | $ U Reflector |  |  | m2 92238.66c 0.992745 92235.66c 0.0072 $ U Reflector
m1 | Description: Material 1 - Pu Cylinder |  |  | Library | .66c
Element | Material | Z-number | A-number | Zaid | Density | Raw Card
1 | Pu | 94 | 239 | 94239.66c |  | 94239.66c
m2 | Description: Material 1 - U Reflector |  |  | Library | .66c
Element | Material | Z-number | A-number | Zaid | Density | Raw Card
1 | U-238 | 92 | 238 | 92238.66c | 0.99274 | 92238.66c 0.992745
| U-235 | 92 | 235 | 92235.66c | 0.0072 | 92235.66c 0.0072
Card Entry
m1 | 94239.66c
m2 | 92238.66c 0.992745 92235.66c 0.0072
Note on D17: Patrick Dolloso: put 000 if naturally occuring
Note on F17: Patrick Dolloso: Material density * (+) = atom density [atoms/b-cm] * (-) = mass density [g/cc]
Note on D21: Patrick Dolloso: put 000 if naturally occuring
Note on F21: Patrick Dolloso: Material density * (+) = atom density [atoms/b-cm] * (-) = mass density [g/cc]

## Tally
Tally Specifications

## Vised
Vised
Index
Format

## Output
Output
Index
Format
keff | results | for: | Ex2-4: | u | cyl, | radial | U(nat) | reflector | #NAME? | probid | = | 2009-07-18 | 21:18
| the | initial | fission | neutron | source | distribution | used | the | 1 | source | points | that | were | input | on | the | ksrc | card.
| the | criticality | problem | was | scheduled | to | skip | 50 | cycles | and | run | a | total | of | 250 | cycles | with | nominally | 5000 | neutrons | per | cycle.
| this | problem | has | run | 50 | inactive | cycles | with | 249654 | neutron | histories | and | 200 | active | cycles | with | 999585 | neutron | histories.
| this | calculation | has | completed | the | requested | number | of | keff | cycles | using | a | total | of | 1249239 | fission | neutron | source | histories.
| all | cells | with | fissionable | material | were | sampled | and | had | fission | neutron | source | points.
comment.
| comment. | Average | fission-source | entropy | for | the | last | half | of | cycles:
| comment. | H= | 4.91 | with | population | std.dev.= | 0.0276
comment.
comment.
| comment. | Cycle | 8 | is | the | first | cycle | having | fission-source
| comment. | entropy | within | 1 | std.dev. | of | the | average
| comment. | entropy | for | the | last | half | of | cycles.
| comment. | At | least | this | many | cycles | should | be | discarded.
comment.
| comment. | Source | entropy | convergence | check | passed.
comment.
| the | results | of | the | w | test | for | normality | applied | to | the | individual | collision, | absorption, | and | track-length | keff | cycle | values | are:
| the | k( | collision) | cycle | values | appear | normally | distributed | at | the | 95 | percent | confidence | level
| the | k(absorption) | cycle | values | appear | normally | distributed | at | the | 95 | percent | confidence | level
| the | k(trk | length) | cycle | values | appear | normally | distributed | at | the | 95 | percent | confidence | level
-----------------------------------------------------------------------------------------------------------------------------------
| ¦ | ¦
| ¦ | the | final | estimated | combined | collision/absorption/track-length | keff | = | 0.84761 | with | an | estimated | standard | deviation | of | 0.00058 | ¦
| ¦ | ¦
| ¦ | the | estimated | 68, | 95, | & | 99 | percent | keff | confidence | intervals | are | 0.84703 | to | 0.84819, | 0.84646 | to | 0.84877, | and | 0.84608 | to | 0.84915 | ¦
| ¦ | ¦
| ¦ | the | final | combined | (col/abs/tl) | prompt | removal | lifetime | = | 5.6419e-09 | seconds | with | an | estimated | standard | deviation | of | 7.7229e-12 | ¦
| ¦ | ¦
| ¦ | the | average | neutron | energy | causing | fission | = | 1.9825 | mev | ¦
| ¦ | the | energy | corresponding | to | the | average | neutron | lethargy | causing | fission | = | 1.2991 | mev | ¦
| ¦ | ¦
| ¦ | the | percentages | of | fissions | caused | by | neutrons | in | the | thermal, | intermediate, | and | fast | neutron | ranges | are: | ¦
| ¦ | (<0.625 | ev): | 0% | (0.625 | ev | - | 100 | kev): | 2.18% | (>100 | kev): | 97.82% | ¦
| ¦ | ¦
| ¦ | the | average | fission | neutrons | produced | per | neutron | absorbed | (capture | + | fission) | in | all | cells | with | fission | = | 2.8974 | ¦
| ¦ | the | average | fission | neutrons | produced | per | neutron | absorbed | (capture | + | fission) | in | all | the | geometry | cells | = | 2.8974 | ¦
| ¦ | ¦
| ¦ | the | average | number | of | neutrons | produced | per | fission | = | 3.118 | ¦
| ¦ | ¦
-----------------------------------------------------------------------------------------------------------------------------------
| the | estimated | average | keffs, | one | standard | deviations, | and | 68, | 95, | and | 99 | percent | confidence | intervals | are:
| keff | estimator | keff | standard | deviation | 68% | confidence | 95% | confidence | 99% | confidence | corr
| collision | 0.84628 | 0.00083 | 0.84545 | to | 0.84711 | 0.84463 | to | 0.84793 | 0.8441 | to | 0.84847
| absorption | 0.84626 | 0.00083 | 0.84543 | to | 0.84708 | 0.84461 | to | 0.8479 | 0.84407 | to | 0.84844
| track | length | 0.84794 | 0.00059 | 0.84735 | to | 0.84852 | 0.84677 | to | 0.84911 | 0.84639 | to | 0.84949
| col/absorp | 0.84625 | 0.00083 | 0.84542 | to | 0.84708 | 0.8446 | to | 0.84791 | 0.84406 | to | 0.84845 | 0.9995
| abs/trk | len | 0.84766 | 0.00059 | 0.84708 | to | 0.84825 | 0.8465 | to | 0.84883 | 0.84612 | to | 0.84921 | 0.5438
| col/trk | len | 0.84768 | 0.00059 | 0.84709 | to | 0.84826 | 0.84651 | to | 0.84884 | 0.84613 | to | 0.84922 | 0.5494
| col/abs/trk | len | 0.84761 | 0.00058 | 0.84703 | to | 0.84819 | 0.84646 | to | 0.84877 | 0.84608 | to | 0.84915
| if | the | largest | of | each | keff | occurred | on | the | next | cycle, | the | keff | results | and | 68, | 95, | and | 99 | percent | confidence | intervals | would | be:
| keff | estimator | keff | standard | deviation | 68% | confidence | 95% | confidence | 99% | confidence
| collision | 0.84643 | 0.00084 | 0.84559 | to | 0.84727 | 0.84476 | to | 0.8481 | 0.84422 | to | 0.84864
| absorption | 0.84641 | 0.00084 | 0.84557 | to | 0.84724 | 0.84474 | to | 0.84807 | 0.8442 | to | 0.84861
| track | length | 0.84804 | 0.00059 | 0.84744 | to | 0.84863 | 0.84686 | to | 0.84922 | 0.84647 | to | 0.8496
| col/abs/trk | len | 0.84774 | 0.00059 | 0.84715 | to | 0.84832 | 0.84657 | to | 0.8489 | 0.84619 | to | 0.84928
| the | estimated | average | prompt | removal | lifetimes, | one | standard | deviations, | and | 68, | 95, | and | 99 | percent | confidence | intervals | are | (sec):
| estimator | lifetime | std. | dev. | 68% | confidence | 95% | confidence | 99% | confidence | corr
| collision | 5.6295e-09 | 7.6061e-12 | 5.6219e-09 | to | 5.6371e-09 | 5.6144e-09 | to | 5.6447e-09 | 5.6094e-09 | to | 5.6496e-09
| absorption | 5.6295e-09 | 7.6052e-12 | 5.6219e-09 | to | 5.6371e-09 | 5.6144e-09 | to | 5.6447e-09 | 5.6094e-09 | to | 5.6496e-09
| track | length | 5.6387e-09 | 7.2472e-12 | 5.6315e-09 | to | 5.646e-09 | 5.6243e-09 | to | 5.6532e-09 | 5.6196e-09 | to | 5.6579e-09
| col/absorp | 5.6295e-09 | 7.6245e-12 | 5.6219e-09 | to | 5.6371e-09 | 5.6143e-09 | to | 5.6447e-09 | 5.6094e-09 | to | 5.6497e-09 | 0.9997
| abs/trk | len | 5.6416e-09 | 7.7025e-12 | 5.6339e-09 | to | 5.6493e-09 | 5.6263e-09 | to | 5.657e-09 | 5.6213e-09 | to | 5.662e-09 | 0.9716
| col/trk | len | 5.6414e-09 | 7.6896e-12 | 5.6337e-09 | to | 5.6491e-09 | 5.6261e-09 | to | 5.6567e-09 | 5.6211e-09 | to | 5.6617e-09 | 0.9706
| col/abs/trk | len | 5.6419e-09 | 7.7229e-12 | 5.6341e-09 | to | 5.6496e-09 | 5.6265e-09 | to | 5.6573e-09 | 5.6215e-09 | to | 5.6623e-09
| absorption | estimates | of | prompt | lifetimes | (sec):
| escape | capture | fission | removal
| fraction | 0.70852 | 0.020656 | 0.27082 | 1
| lifetime(abs) | 7.9454e-09 | 2.7254e-07 | 2.0787e-08 | 5.6295e-09
| lifetime(c/a/t) | 7.9629e-09 | 2.7314e-07 | 2.0832e-08 | 5.6419e-09
1average | individual | and | combined | collision/absorption/track-length | keff | results | for | 10 | different | batch | sizes
| cycles | per | number | of | average | keff | estimators | and | deviations | normality | average | k(c/a/t) | k(c/a/t) | confidence | intervals
| keff | batch | k | batches | k(col) | st | dev | k(abs) | st | dev | k(trk) | st | dev | co/ab/trk | k(c/a/t) | st | dev | 95% | confidence | 99% | confidence
| 1 | 200 | ¦ | 0.8463 | 0.0008 | 0.8463 | 0.0008 | 0.8479 | 0.0006 | ¦95/95/95¦ | 0.84761 | 0.00058 | 0.84646-0.84877 | 0.84608-0.84915
| 2 | 100 | ¦ | 0.8463 | 0.0008 | 0.8463 | 0.0008 | 0.8479 | 0.0006 | ¦95/95/95¦ | 0.84774 | 0.00063 | 0.84649-0.84899 | 0.84608-0.84940
| 4 | 50 | ¦ | 0.8463 | 0.0008 | 0.8463 | 0.0008 | 0.8479 | 0.0006 | ¦95/95/95¦ | 0.84766 | 0.00064 | 0.84636-0.84895 | 0.84593-0.84939
| 5 | 40 | ¦ | 0.8463 | 0.0008 | 0.8463 | 0.0008 | 0.8479 | 0.0007 | ¦95/95/95¦ | 0.84752 | 0.00074 | 0.84602-0.84903 | 0.84551-0.84954
| 8 | 25 | ¦ | 0.8463 | 0.0009 | 0.8463 | 0.0008 | 0.8479 | 0.0007 | ¦95/95/95¦ | 0.84756 | 0.0008 | 0.84589-0.84922 | 0.84530-0.84982
| 10 | 20 | ¦ | 0.8463 | 0.0009 | 0.8463 | 0.0009 | 0.8479 | 0.0007 | ¦95/95/95¦ | 0.84773 | 0.0008 | 0.84604-0.84942 | 0.84540-0.85005
| 20 | 10 | ¦ | 0.8463 | 0.0006 | 0.8463 | 0.0007 | 0.8479 | 0.0004 | ¦95/95/95¦ | 0.8476 | 0.00058 | 0.84623-0.84897 | 0.84558-0.84962
| 25 | 8 | ¦ | 0.8463 | 0.0008 | 0.8463 | 0.0008 | 0.8479 | 0.0004 | ¦95/95/99¦ | 0.84779 | 0.00055 | 0.84638-0.84920 | 0.84557-0.85001
| 40 | 5 | ¦ | 0.8463 | 0.0008 | 0.8463 | 0.0008 | 0.8479 | 0.0005 | ¦95/95/95¦ | 0.84767 | 0.00085 | 0.84400-0.85134 | 0.83920-0.85613
| 50 | 4 | ¦ | 0.8463 | 0.001 | 0.8463 | 0.001 | 0.8479 | 0.0004 | ¦95/95/95¦ | 0.84779 | 0.00019 | 0.84532-0.85025 | 0.83543-0.86014
-----------------------------------------------------------------------------------------------------------------------------------