## Index
Master Github Link |  | Version Control
Title (version) | Notes: MCNP6 Primer Ex 5-3 (v0-1) | Version | Date | Person | Comments
Prepared By | Patrick Dolloso | 0-1 | Sep 6 2018 | P Dolloso | Created Document
Usage restriction | None, Public
GitHub Location
Table of Contents
General
Surface Cards
Cell Cards
Data Cards
Criticality Control
Source
Materials
Tally
Output
Data

## General
General Input File Format
Index |  | mcnp6 cmd prompt
|  | MCNP version | file name | file extension | multithread number
|  | mcnp6 | Ex5-3 | .i | 19
|  | cmd line | mcnp6 name=Ex5-3.i tasks 19
Problem Description
Details: | Square Lattice of 3x2 Pu Cylinders
|  | Description | Parameter | Value | Units
|  |  | N239 | 0.0022768
|  |  | N240 | 1.2214e-05
|  |  | N241 | 8.339e-07
|  |  | N242 | 2.58e-08
|  |  | N_H2 | 0.06007
|  |  | N_O2 | 0.03654
|  |  | N_N | 0.0023699
|  |  | N_Tot | 0.09927
|  | solution height | h_soln | 39.24 | cm
|  |  | N_iron | 0.06331
|  |  | N_Ch | 0.01654
|  |  | N_Ni | 0.00651
|  |  | N_tot | 0.08636
|  | surface separation | h_sep | 10 | cm
|  | tank inner diam. | id_tank | 24.98
|  | tank wall thickness | thick_wall | 0.3 | cm
|  | tank top & bottom thickness | thickness | 1 | cm
|  | tank inner height | h_inner | 101.7 | cm
|  | tank pitch | pitch | 35.58 | cm

## Surface Cards
Surface Cards
Index | [6 empty] | Lattice
Format (From MCNP Criticality Primer III, p.12) | [6 empty] | Notes
[8 empty] | lat = 1 | square lattice
QA
Good
Bad
Unchecked
j | Description | a | x | y | z | r | Raw code (spacing might need adjustment)
c | Solution cylinder | [5 empty] | c Solution cylinder
1 | $ soln radius | cz |  |  |  | 12.49 | 1 cz 12.49 $ soln radius
2 | $ container radius | cz |  |  |  | 12.79 | 2 cz 12.79 $ container radius
5 | $ bottom of cylinder | pz |  |  | 0 |  | 5 pz 0 $ bottom of cylinder
6 | $ top of cylinder | pz |  |  | 39.24 |  | 6 pz 39.24 $ top of cylinder
7 | $ tank inner height | pz |  |  | 101.7 |  | 7 pz 101.7 $ tank inner height
c | Beginning of lattice surfaces | [5 empty] | c Beginning of lattice surfaces
8 | $ side of lattice | px | 17.79 |  |  |  | 8 px 17.79 $ side of lattice
9 | $ side of lattice | px | -17.79 |  |  |  | 9 px -17.79 $ side of lattice
10 | $ side of lattice | py |  | 17.79 |  |  | 10 py 17.79 $ side of lattice
11 | $ side of lattice | py |  | -17.79 |  |  | 11 py -17.79 $ side of lattice
c | Beginning of Window Surfaces | [5 empty] | c Beginning of Window Surfaces
3 | $ tank bottom | pz |  |  | -1 |  | 3 pz -1 $ tank bottom
4 | $ tank height + thickness | pz |  |  | 102.7 |  | 4 pz 102.7 $ tank height + thickness
12 | $ tank | px | 88.95 |  |  |  | 12 px 88.95 $ tank
14 | $ tank | py |  | 53.37 |  |  | 14 py 53.37 $ tank
Note on A17: c indicates a comment
Note on B17: $ indicates a comment

## Cell Cards
Cell Cards
Index | [7 empty] | Params
Format
Lattice
Notes
j | Comment | m | d | geom | params | importance | raw cell cards code
c | cylinder container cells | [5 empty] | c cylinder container cells
1 | $ universe 1: Pu-Ni solution | 1 | 0.09927 | -1 5 -6 | u=1 | imp:n=1 | 1 1 0.09927 -1 5 -6 u=1 imp:n=1 $ universe 1: Pu-Ni solution
2 | $ void region above solution | 0 |  | -1 6 7 | u=1 | imp:n=1 | 2 0 -1 6 7 u=1 imp:n=1 $ void region above solution
3 | $ stainless steel | 2 | 0.08636 | -2 (1:-5:7) | u=1 | imp:n=1 | 3 2 0.08636 -2 (1:-5:7) u=1 imp:n=1 $ stainless steel
4 | $ void region outside cylinder | [5 empty] | 4 $ void region outside cylinder
c | Lattice cell cards | [5 empty] | c Lattice cell cards
5 | $ defines x-y lattice | 0 |  | -8 9 -10 11 | lat=1 fill=1 u=2 | imp:n=1 | 5 0 -8 9 -10 11 lat=1 fill=1 u=2 imp:n=1 $ defines x-y lattice
c | Window Lattice cards | [5 empty] | c Window Lattice cards
6 | $ fill card | 0 |  | 9 -12 11 -14 3 -4 | fill=2 | imp:n=1 | 6 0 9 -12 11 -14 3 -4 fill=2 imp:n=1 $ fill card
c | Void universe | [5 empty] | c Void universe
999 | $ void universe | 0 |  | #6 |  | imp:n=0 | 999 0 #6 imp:n=0 $ void universe
Note on A21: Cell number, starting in columns 1-5
Note on C21: material number (0 if cell is void)
Note on D21: Cell material density * No entry if cell is void * (+) = atom density [atoms/b-cm] * (-) = mass density [g/cc]
Note on E21: Geometry sense definition: assigns surface regions to bind to cell *<space> = intersection *"#" = complement *":" = union
Note on A28: Cell 5 is the lattice cell and will be filled with the cells belonging to universe 1. Cell 5 is given a material number of 0 because the materials have been defined in cells 1-4. Cell 5 is all space with a negative sense with respect to (wrt) surface 8, a positive sense wrt surface 9, a negative sense wrt surface 10, and a positive sense wrt surface 11.
Note on E28: Surface 8 is opposite surface 9, and surface 10 is opposite surface 11. We define the cell as a square lattice, lat=l, and fill the cell with universe 1, fill=l. This specification creates an infinite lattice in only the x and y direction. The lattice cell itself is infinite in the ± z direction. This infinite lattice is designated as universe 2. A neutron importance of 1 completes the cell.
Note on F28: We have defined a unit slab, infinite in z, that is duplicated in the x and y directions by the lat card. The order of these surfaces on the cell card is important. It determines in which spatial directions the lattice indices increase and decrease. Each lattice element has a unique location identifier.

## Data Cards
Data Cards | Refs:
Index | Ch.3 of MCNP6 Manual
For Criticality calculations, we have 3 data cards (can have many more, see Ch.3):
1. Criticality Control Cards (kcode)
2. Source Cards
3. Material Cards

## Criticality Control
Criticality Control Cards |  |  | Refs:
Index |  |  | Canteach: Criticality in MCNP
Format
Notes:
The purpose of the criticality calculations is to determine the value of the effective multiplicative factor, k_eff | MCNP provides three main estimates for k_eff, based on collision, absorption or track-length. Combined estimates of k_eff is made also from these three estimators
Criticality Card | Comment | nsrck | rkk | ikz | kct | raw code
kcode | $ This is a k_eff estimation calculation card | 5000 | 1 | 50 | 250 | kcode 5000 1 50 250 $ This is a k_eff estimation calculation card
Note on A11: Patrick Dolloso: This is done by estimating mean # of fission neutrons produced in 1 generation wrt previous generation. A generation is the lifetime of a neutron from birth to death by escape, capture, absorption leading to fission
Note on A18: Patrick Dolloso: The kcode card defines the nominal number of source histories, N per cycle, an initial guess for k_eff, the

## Source
Source Cards |  | Ref:
Index
Format
KSRC | or | SDEF | or | SRCTP
ksrc
Format:
Notes:
sdef
srctp
Source card | Comment | x1 | y1 | z1 | raw code
ksrc | $ 6 point sources in ea. Volume of Pu soln | 0 | 0 | 19.62 | ksrc 0 0 35.58 0 19.62 71.16 0 19.62 0 35.58 19.62 35.58 35.58 19.62 71.16 25.58 19.62 $ 6 point sources in ea. Volume of Pu soln
|  | x2 | y2 | z2
|  | 35.58 | 0 | 19.62
|  | x3 | y3 | z3
|  | 71.16 | 0 | 19.62
|  | x4 | y4 | z4
|  | 0 | 35.58 | 19.62
|  | x5 | y5 | z5
|  | 35.58 | 35.58 | 19.62
|  | x6 | y6 | z6
|  | 71.16 | 25.58 | 19.62
Note on A4: Patrick Dolloso: Criticality problems often use a ksrc card to specify the initial spatial fission distribution.

## Materials
Material Cards |  |  |  | Ref:
Index |  |  |  | IAEA Live Chart of Nuclides
Format |  |  |  | Periodic Table
mn | Comment | zaid | fraction | Raw Code
m1 | Material 1 - UO2F2 |  |  | m1 1001.62c 0.06221 8016.62c 0.033621 9019.62c 0.0025161 92238.66c 0.001176 92235.66c 0.000082051 $ Material 1 - UO2F2
m2 | Material 2 - Al Case |  |  | m2 13027.62c 1 $ Material 2 - Al Case
mt1 | Light Water |  |  | mt1 lwtr.60t $ Light Water
m3 | Material 3 - H2O (water) |  |  | m3 1001.62c 2 8016.62c 1 $ Material 3 - H2O (water)
mt3 | Light Water |  |  | mt3 lwtr.60t $ Light Water
m1 | Description: | Material 1 - UO2F2
Element | Material | Z-number | A-number | Library | Zaid | Density | Raw Card
1 | H | 1 | 001 | .62c | 1001 | 0.06221 | 1001.62c 0.06221
2 | O | 8 | 016 | .62c | 8016 | 0.033621 | 8016.62c 0.033621
3 | F | 9 | 019 | .62c | 9019 | 0.0025161 | 9019.62c 0.0025161
4 | U-238 | 92 | 238 | .66c | 92238 | 0.001176 | 92238.66c 0.001176
5 | U-235 | 92 | 235 | .66c | 92235 | 8.2051e-05 | 92235.66c 0.000082051
m2 | Description: | Material 2 - Al Case
Element | Material | Z-number | A-number | Library | Zaid | Density | Raw Card
1 | Al | 13 | 027 | .62c | 13027 | 1 | 13027.62c 1
mt1 | Description: | Light Water
Element | Material | Z-number | A-number | Library | Zaid | Density | Raw Card
1 | Light Water |  |  | .60t |  |  | lwtr.60t
m3 | Description: | Material 3 - H2O (water)
Element | Material | Z-number | A-number | Library | Zaid | Density | Raw Card
1 | H | 1 | 001 | .62c | 1001 | 2 | 1001.62c 2
2 | O | 8 | 016 | .62c | 8016 | 1 | 8016.62c 1
mt3 | Description: | Light Water
Element | Material | Z-number | A-number | Library | Zaid | Density | Raw Card
1 | Light Water |  |  | .60t |  |  | lwtr.60t
Card Entry
m1 | 1001.62c 0.06221 8016.62c 0.033621 9019.62c 0.0025161 92238.66c 0.001176 92235.66c 0.000082051
m2 | 13027.62c 1
mt1 | lwtr.60t
m3 | 1001.62c 2 8016.62c 1
mt3 | lwtr.60t
Note on D18: Patrick Dolloso: put 000 if naturally occuring
Note on G18: Patrick Dolloso: Material density * (+) = atom density [atoms/b-cm] * (-) = mass density [g/cc]
Note on D26: Patrick Dolloso: put 000 if naturally occuring
Note on G26: Patrick Dolloso: Material density * (+) = atom density [atoms/b-cm] * (-) = mass density [g/cc]
Note on D30: Patrick Dolloso: put 000 if naturally occuring
Note on G30: Patrick Dolloso: Material density * (+) = atom density [atoms/b-cm] * (-) = mass density [g/cc]
Note on D34: Patrick Dolloso: put 000 if naturally occuring
Note on G34: Patrick Dolloso: Material density * (+) = atom density [atoms/b-cm] * (-) = mass density [g/cc]
Note on D39: Patrick Dolloso: put 000 if naturally occuring
Note on G39: Patrick Dolloso: Material density * (+) = atom density [atoms/b-cm] * (-) = mass density [g/cc]

## Tally
Tally Specifications

## Vised
Vised
Index
Side View | Top View

## Output
Output |  |  | k_eff | std deviation
Index |  |  | 0.58357 | 0.00062
Format
keff | results | for: | Ex4-3 | Repeated | structures, | two | cylinders | probid | = | 2009-08-18 | 13:23
| the | initial | fission | neutron | source | distribution | used | the | 2 | source | points | that | were | input | on | the | ksrc | card.
| the | criticality | problem | was | scheduled | to | skip | 50 | cycles | and | run | a | total | of | 250 | cycles | with | nominally | 5000 | neutrons | per | cycle.
| this | problem | has | run | 50 | inactive | cycles | with | 247363 | neutron | histories | and | 200 | active | cycles | with | 1001822 | neutron | histories.
| this | calculation | has | completed | the | requested | number | of | keff | cycles | using | a | total | of | 1249185 | fission | neutron | source | histories.
| all | cells | with | fissionable | material | were | sampled | and | had | fission | neutron | source | points.
| print | table | 128 | off: | cannot | determine | if | all | repeated | structures | / | lattice | elements | were | sampled.
comment.
| comment. | Average | fission-source | entropy | for | the | last | half | of | cycles:
| comment. | H= | 6.44 | with | population | std.dev.= | 0.026
comment.
comment.
| comment. | Cycle | 9 | is | the | first | cycle | having | fission-source
| comment. | entropy | within | 1 | std.dev. | of | the | average
| comment. | entropy | for | the | last | half | of | cycles.
| comment. | At | least | this | many | cycles | should | be | discarded.
comment.
| comment. | Source | entropy | convergence | check | passed.
comment.
| the | results | of | the | w | test | for | normality | applied | to | the | individual | collision, | absorption, | and | track-length | keff | cycle | values | are:
| the | k( | collision) | cycle | values | appear | normally | distributed | at | the | 95 | percent | confidence | level
| the | k(absorption) | cycle | values | appear | normally | distributed | at | the | 95 | percent | confidence | level
| the | k(trk | length) | cycle | values | appear | normally | distributed | at | the | 95 | percent | confidence | level
-----------------------------------------------------------------------------------------------------------------------------------
| ¦ | ¦
| ¦ | the | final | estimated | combined | collision/absorption/track-length | keff | = | 0.58357 | with | an | estimated | standard | deviation | of | 0.00062 | ¦
| ¦ | ¦
| ¦ | the | estimated | 68, | 95, | & | 99 | percent | keff | confidence | intervals | are | 0.58295 | to | 0.58418, | 0.58234 | to | 0.58480, | and | 0.58193 | to | 0.5852 | ¦
| ¦ | ¦
| ¦ | the | final | combined | (col/abs/tl) | prompt | removal | lifetime | = | 0.00012821 | seconds | with | an | estimated | standard | deviation | of | 8.2272e-08 | ¦
| ¦ | ¦
| ¦ | the | average | neutron | energy | causing | fission | = | 0.027623 | mev | ¦
| ¦ | the | energy | corresponding | to | the | average | neutron | lethargy | causing | fission | = | 4.077e-08 | mev | ¦
| ¦ | ¦
| ¦ | the | percentages | of | fissions | caused | by | neutrons | in | the | thermal, | intermediate, | and | fast | neutron | ranges | are: | ¦
| ¦ | (<0.625 | ev): | 96.55% | (0.625 | ev | - | 100 | kev): | 2.46% | (>100 | kev): | 0.99% | ¦
| ¦ | ¦
| ¦ | the | average | fission | neutrons | produced | per | neutron | absorbed | (capture | + | fission) | in | all | cells | with | fission | = | 1.3402 | ¦
| ¦ | the | average | fission | neutrons | produced | per | neutron | absorbed | (capture | + | fission) | in | all | the | geometry | cells | = | 0.61678 | ¦
| ¦ | ¦
| ¦ | the | average | number | of | neutrons | produced | per | fission | = | 2.443 | ¦
| ¦ | ¦
-----------------------------------------------------------------------------------------------------------------------------------
| the | estimated | average | keffs, | one | standard | deviations, | and | 68, | 95, | and | 99 | percent | confidence | intervals | are:
| keff | estimator | keff | standard | deviation | 68% | confidence | 95% | confidence | 99% | confidence | corr
| collision | 0.58409 | 0.00082 | 0.58328 | to | 0.58491 | 0.58247 | to | 0.58572 | 0.58194 | to | 0.58625
| absorption | 0.58323 | 0.00071 | 0.58252 | to | 0.58394 | 0.58182 | to | 0.58464 | 0.58136 | to | 0.5851
| track | length | 0.58416 | 0.00082 | 0.58334 | to | 0.58498 | 0.58253 | to | 0.58579 | 0.582 | to | 0.58632
| col/absorp | 0.58357 | 0.00062 | 0.58296 | to | 0.58419 | 0.58235 | to | 0.5848 | 0.58195 | to | 0.5852 | 0.3153
| abs/trk | len | 0.5836 | 0.00062 | 0.58298 | to | 0.58421 | 0.58237 | to | 0.58483 | 0.58196 | to | 0.58523 | 0.3223
| col/trk | len | 0.58411 | 0.00082 | 0.58329 | to | 0.58493 | 0.58248 | to | 0.58574 | 0.58195 | to | 0.58627 | 0.9905
| col/abs/trk | len | 0.58357 | 0.00062 | 0.58295 | to | 0.58418 | 0.58234 | to | 0.5848 | 0.58193 | to | 0.5852
| if | the | largest | of | each | keff | occurred | on | the | next | cycle, | the | keff | results | and | 68, | 95, | and | 99 | percent | confidence | intervals | would | be:
| keff | estimator | keff | standard | deviation | 68% | confidence | 95% | confidence | 99% | confidence
| collision | 0.58425 | 0.00083 | 0.58342 | to | 0.58507 | 0.5826 | to | 0.58589 | 0.58206 | to | 0.58643
| absorption | 0.58334 | 0.00071 | 0.58263 | to | 0.58405 | 0.58192 | to | 0.58476 | 0.58145 | to | 0.58522
| track | length | 0.58431 | 0.00083 | 0.58348 | to | 0.58514 | 0.58266 | to | 0.58596 | 0.58212 | to | 0.5865
| col/abs/trk | len | 0.58369 | 0.00063 | 0.58306 | to | 0.58432 | 0.58244 | to | 0.58494 | 0.58203 | to | 0.58535
| the | estimated | average | prompt | removal | lifetimes, | one | standard | deviations, | and | 68, | 95, | and | 99 | percent | confidence | intervals | are | (sec):
| estimator | lifetime | std. | dev. | 68% | confidence | 95% | confidence | 99% | confidence | corr
| collision | 0.00012791 | 1.43e-07 | 0.00012776 | to | 0.00012805 | 0.00012762 | to | 0.00012819 | 0.00012753 | to | 0.00012828
| absorption | 0.00012806 | 1.362e-07 | 0.00012793 | to | 0.0001282 | 0.00012779 | to | 0.00012834 | 0.00012771 | to | 0.00012843
| track | length | 0.00012821 | 8.7903e-08 | 0.00012812 | to | 0.0001283 | 0.00012804 | to | 0.00012839 | 0.00012798 | to | 0.00012844
| col/absorp | 0.00012806 | 1.4054e-07 | 0.00012792 | to | 0.0001282 | 0.00012778 | to | 0.00012834 | 0.00012769 | to | 0.00012843 | 0.9468
| abs/trk | len | 0.00012827 | 8.2567e-08 | 0.00012819 | to | 0.00012835 | 0.00012811 | to | 0.00012844 | 0.00012805 | to | 0.00012849 | 0.8536
| col/trk | len | 0.00012827 | 8.8172e-08 | 0.00012818 | to | 0.00012836 | 0.0001281 | to | 0.00012845 | 0.00012804 | to | 0.0001285 | 0.76
| col/abs/trk | len | 0.00012821 | 8.2272e-08 | 0.00012813 | to | 0.00012829 | 0.00012804 | to | 0.00012837 | 0.00012799 | to | 0.00012843
| absorption | estimates | of | prompt | lifetimes | (sec):
| escape | capture | fission | removal
| fraction | 0.052771 | 0.70812 | 0.23911 | 1
| lifetime(abs) | 0.0024268 | 0.00018085 | 0.00053559 | 0.00012806
| lifetime(c/a/t) | 0.0024295 | 0.00018106 | 0.00053619 | 0.00012821
1average | individual | and | combined | collision/absorption/track-length | keff | results | for | 10 | different | batch | sizes
| cycles | per | number | of | average | keff | estimators | and | deviations | normality | average | k(c/a/t) | k(c/a/t) | confidence | intervals
| keff | batch | k | batches | k(col) | st | dev | k(abs) | st | dev | k(trk) | st | dev | co/ab/trk | k(c/a/t) | st | dev | 95% | confidence | 99% | confidence
| 1 | 200 | ¦ | 0.5841 | 0.0008 | 0.5832 | 0.0007 | 0.5842 | 0.0008 | ¦95/95/95¦ | 0.58357 | 0.00062 | 0.58234-0.58480 | 0.58193-0.58520
| 2 | 100 | ¦ | 0.5841 | 0.0008 | 0.5832 | 0.0008 | 0.5842 | 0.0008 | ¦95/95/95¦ | 0.58359 | 0.00067 | 0.58225-0.58493 | 0.58182-0.58537
| 4 | 50 | ¦ | 0.5841 | 0.0007 | 0.5832 | 0.0006 | 0.5842 | 0.0007 | ¦95/95/95¦ | 0.58357 | 0.00052 | 0.58253-0.58461 | 0.58218-0.58495
| 5 | 40 | ¦ | 0.5841 | 0.0007 | 0.5832 | 0.0007 | 0.5842 | 0.0007 | ¦95/95/95¦ | 0.58361 | 0.00057 | 0.58247-0.58476 | 0.58208-0.58515
| 8 | 25 | ¦ | 0.5841 | 0.0007 | 0.5832 | 0.0006 | 0.5842 | 0.0007 | ¦95/95/95¦ | 0.58364 | 0.0005 | 0.58261-0.58467 | 0.58223-0.58505
| 10 | 20 | ¦ | 0.5841 | 0.0007 | 0.5832 | 0.0007 | 0.5842 | 0.0006 | ¦95/95/95¦ | 0.58374 | 0.00055 | 0.58257-0.58491 | 0.58213-0.58535
| 20 | 10 | ¦ | 0.5841 | 0.0007 | 0.5832 | 0.0008 | 0.5842 | 0.0007 | ¦95/95/95¦ | 0.58374 | 0.00062 | 0.58227-0.58521 | 0.58157-0.58592
| 25 | 8 | ¦ | 0.5841 | 0.0006 | 0.5832 | 0.0006 | 0.5842 | 0.0006 | ¦95/95/95¦ | 0.58348 | 0.00084 | 0.58132-0.58565 | 0.58009-0.58688
| 40 | 5 | ¦ | 0.5841 | 0.0006 | 0.5832 | 0.0007 | 0.5842 | 0.0006 | ¦95/95/95¦ | 0.58384 | 0.00083 | 0.58029-0.58739 | 0.57565-0.59203
| 50 | 4 | ¦ | 0.5841 | 0.0004 | 0.5832 | 0.0005 | 0.5842 | 0.0005 | ¦95/95/95¦ | 0.58357 | 0.00052 | 0.57692-0.59021 | 0.55030-0.61683

## Data
Data
Index
Surfaces
Mnemonic | Description | Parameters