## Index
Master Github Link |  | Version Control
Title (version) | Notes: MCNP6 Primer Ex 2-3 (v0-1) | Version | Date | Person | Comments
Prepared By | Patrick Dolloso | 0-1 | Sep 6 2018 | P Dolloso | Created Document
Usage restriction | None, Public
GitHub Location
Table of Contents
General
Surface Cards
Cell Cards
Data Cards
Criticality Control
Source
Materials
Tally
Output
Data

## General
General Input File Format
Problem Description
Details: | A bare sphere of plutonium metal with a coating of nickel
Radius | 6.3849 | [cm]
N-239 (Atom density of Pu-239) | 0.037047 | [atom/barn-cm]
N-240 (Atom density of Pu-240) | 0.0017512 | [atom/barn-cm]
N-241 (Atom density of Pu-241) | 0.00011674 | [atom/barn-cm]
N-Ga (Atom density of Ga) | 0.0013752 | [atom/barn-cm]
Spherical Coating (Thickness) | 0.0127 | [cm]
N-Ni (Atom density of Ni) | 0.093122 | [atom/barn-cm]

## Surface Cards
Surface Cards
Index
Format (From MCNP Criticality Primer III, p.12)
QA
Good
Bad
Unchecked
j | Comment | a | x | y | z | d/r | Raw code (spacing might need adjustment)
1 | $ Pu sphere, centred at the origin | so |  |  |  | 6.3849 | 1 so 6.3849 $ Pu sphere, centred at the origin
2 | $ Ni Coating + Pu Sphere | so |  |  |  | 6.3976 | 2 so 6.3976 $ Ni Coating + Pu Sphere

## Cell Cards
Cell Cards
Index
Format
j | Comment | m | d | geom | params | importance | raw cell cards code
1 | $ Pu sphere | 1 | 0.04029 | -1 |  | imp:n=1 | 1 1 0.04029014 -1 imp:n=1 $ Pu sphere
2 | $ Ni Coating | 2 | 0.093122 | 1 -2 |  | imp:n=1 | 2 2 0.093122 1 -2 imp:n=1 $ Ni Coating
999 | $ Void Universe | 0 |  | 2 |  | imp:n=0 | 999 0 2 imp:n=0 $ Void Universe
Note on A17: Patrick Dolloso: Cell number, starting in columns 1-5
Note on C17: Patrick Dolloso: material number (0 if cell is void)
Note on D17: Patrick Dolloso: cell material density * No entry if cell is void * (+) = atom density [atoms/b-cm] * (-) = mass density [g/cc]
Note on D18: Patrick Dolloso: The density of the Pu sphere (cell 1) is the sum of all densities of the isotopes
Note on E18: Patrick Dolloso: -1 indicates cell 1 is all space negative wrt surface 1
Note on E19: Patrick Dolloso: defines all space beyond surface 1 and below surface 2
Note on E20: Patrick Dolloso: indicates all space beyond surface 2

## Data Cards
Data Cards | Refs:
Index | Ch.3 of MCNP6 Manual
For Criticality calculations, we have 3 data cards (can have many more, see Ch.3):
1. Criticality Control Cards (kcode)
2. Source Cards
3. Material Cards

## Criticality Control
Criticality Control Cards |  |  | Refs:
Index |  |  | Canteach: Criticality in MCNP
Format
Notes:
The purpose of the criticality calculations is to determine the value of the effective multiplicative factor, k_eff | MCNP provides three main estimates for k_eff, based on collision, absorption or track-length. Combined estimates of k_eff is made also from these three estimators
Criticality Card | Comment | nsrck | rkk | ikz | kct | raw code
kcode | $ This is a k_eff estimation calculation card | 5000 | 1 | 50 | 250 | kcode 5000 1 50 250 $ This is a k_eff estimation calculation card
Note on A11: Patrick Dolloso: This is done by estimating mean # of fission neutrons produced in 1 generation wrt previous generation. A generation is the lifetime of a neutron from birth to death by escape, capture, absorption leading to fission
Note on A18: Patrick Dolloso: The kcode card defines the nominal number of source histories, N per cycle, an initial guess for k_eff, the

## Source
Source Cards |  | Ref:
Index
Format
KSRC | or | SDEF | or | SRCTP
ksrc
Format:
Notes:
sdef
srctp
Source card | Comment | x1 | y1 | z1 | x2 | y2 | z2 | raw code
ksrc | $ 1 point source @ origin (0,0,0) | 0 | 0 | 0 |  |  |  | ksrc 0 0 0 $ 1 point source @ origin (0,0,0)
Note on A4: Patrick Dolloso: Criticality problems often use a ksrc card to specify the initial spatial fission distribution.

## Materials
Material Cards |  |  |  | Ref:
Index |  |  |  | IAEA Live Chart of Nuclides
Format |  |  |  | Periodic Table
mn | Comment | zaid | fraction | Raw Code
m1 | $ Pu Sphere Material |  |  | m1 94239.66c 0.037047 94240.66c 0.0017512 94241.66c 0.00011674 31000.66c 0.0013752 $ Pu Sphere Material
m2 | $ Ni Cover |  |  | m2 28058.66c 0.6808 28060.66c 0.2622 28061.66c 0.0114 28062.66c 0.0363 28064.66c 0.0093 $ Ni Cover
m1 | Description: Material 1 - Pu sphere |  |  | Library | .66c
Element | Material | Z-number | A-number | Zaid | Density | Raw Card
1 | Pu | 94 | 239 | 94239.66c | 0.037047 | 94239.66c 0.037047
2 | Pu | 94 | 240 | 94240.66c | 0.0017512 | 94240.66c 0.0017512
3 | Pu | 94 | 241 | 94241.66c | 0.00011674 | 94241.66c 0.00011674
4 | Ga | 31 | 000 | 31000.66c | 0.0013752 | 31000.66c 0.0013752
m2 | Description: Material 1 - Pu sphere |  |  | Library | .66c
Element | Material | Z-number | A-number | Zaid | Density | Raw Card
1 | Ni | 28 | 058 | 28058.66c | 0.6808 | 28058.66c 0.6808
2 | Ni | 28 | 060 | 28060.66c | 0.2622 | 28060.66c 0.2622
3 | Ni | 28 | 061 | 28061.66c | 0.0114 | 28061.66c 0.0114
4 | Ni | 28 | 062 | 28062.66c | 0.0363 | 28062.66c 0.0363
5 | Ni | 28 | 064 | 28064.66c | 0.0093 | 28064.66c 0.0093
Card Entry
m1 | 94239.66c 0.037047 94240.66c 0.0017512 94241.66c 0.00011674 31000.66c 0.0013752
m2 | 28058.66c 0.6808 28060.66c 0.2622 28061.66c 0.0114 28062.66c 0.0363 28064.66c 0.0093
Note on D17: Patrick Dolloso: put 000 if naturally occuring
Note on F17: Patrick Dolloso: Material density * (+) = atom density [atoms/b-cm] * (-) = mass density [g/cc]
Note on D24: Patrick Dolloso: put 000 if naturally occuring
Note on F24: Patrick Dolloso: Material density * (+) = atom density [atoms/b-cm] * (-) = mass density [g/cc]

## Tally
Tally Specifications

## Vised
Vised
Index
Format

## Output
Output
Index
Format
keff | results | for: | Example | 1-2: | Bare | Pu | sphere | w/ | Ni, | PMF-001 | probid | = | 2009-07-18 | 17:24
| the | initial | fission | neutron | source | distribution | used | the | 1 | source | points | that | were | input | on | the | ksrc | card.
| the | criticality | problem | was | scheduled | to | skip | 50 | cycles | and | run | a | total | of | 250 | cycles | with | nominally | 5000 | neutrons | per | cycle.
| this | problem | has | run | 50 | inactive | cycles | with | 250615 | neutron | histories | and | 200 | active | cycles | with | 1000623 | neutron | histories.
| this | calculation | has | completed | the | requested | number | of | keff | cycles | using | a | total | of | 1251238 | fission | neutron | source | histories.
| all | cells | with | fissionable | material | were | sampled | and | had | fission | neutron | source | points.
comment.
| comment. | Average | fission-source | entropy | for | the | last | half | of | cycles:
| comment. | H= | 5.71 | with | population | std.dev.= | 0.0178
comment.
comment.
| comment. | Cycle | 7 | is | the | first | cycle | having | fission-source
| comment. | entropy | within | 1 | std.dev. | of | the | average
| comment. | entropy | for | the | last | half | of | cycles.
| comment. | At | least | this | many | cycles | should | be | discarded.
comment.
| comment. | Source | entropy | convergence | check | passed.
comment.
| the | results | of | the | w | test | for | normality | applied | to | the | individual | collision, | absorption, | and | track-length | keff | cycle | values | are:
| the | k( | collision) | cycle | values | appear | normally | distributed | at | the | 95 | percent | confidence | level
| the | k(absorption) | cycle | values | appear | normally | distributed | at | the | 95 | percent | confidence | level
| the | k(trk | length) | cycle | values | appear | normally | distributed | at | the | 95 | percent | confidence | level
-----------------------------------------------------------------------------------------------------------------------------------
| ¦ | ¦
| ¦ | the | final | estimated | combined | collision/absorption/track-length | keff | = | 1.0004 | with | an | estimated | standard | deviation | of | 0.00065 | ¦
| ¦ | ¦
| ¦ | the | estimated | 68, | 95, | & | 99 | percent | keff | confidence | intervals | are | 0.99969 | to | 1.00101, | 0.99905 | to | 1.00165, | and | 0.99862 | to | 1.0021 | ¦
| ¦ | ¦
| ¦ | the | final | combined | (col/abs/tl) | prompt | removal | lifetime | = | 3.7774e-09 | seconds | with | an | estimated | standard | deviation | of | 4.5183e-12 | ¦
| ¦ | ¦
| ¦ | the | average | neutron | energy | causing | fission | = | 1.9137 | mev | ¦
| ¦ | the | energy | corresponding | to | the | average | neutron | lethargy | causing | fission | = | 1.2523 | mev | ¦
| ¦ | ¦
| ¦ | the | percentages | of | fissions | caused | by | neutrons | in | the | thermal, | intermediate, | and | fast | neutron | ranges | are: | ¦
| ¦ | (<0.625 | ev): | 0% | (0.625 | ev | - | 100 | kev): | 2.21% | (>100 | kev): | 97.79% | ¦
| ¦ | ¦
| ¦ | the | average | fission | neutrons | produced | per | neutron | absorbed | (capture | + | fission) | in | all | cells | with | fission | = | 3.051 | ¦
| ¦ | the | average | fission | neutrons | produced | per | neutron | absorbed | (capture | + | fission) | in | all | the | geometry | cells | = | 3.0501 | ¦
| ¦ | ¦
| ¦ | the | average | number | of | neutrons | produced | per | fission | = | 3.155 | ¦
| ¦ | ¦
-----------------------------------------------------------------------------------------------------------------------------------